## Bluefin
Reference | Qty | Value | DNP | Exclude from BOM | Exclude from Board | Footprint | Datasheet | LCSC | JLCPCB_CORRECTION | New
C1101,C1102,C1103,C1112 | 4 | 3.3nF |  |  |  | Capacitor_SMD:C_0402_1005Metric | ~ | C26404 |  | FALSE
C1104,C1105,C1106,C1107 | 4 | 220pF |  |  |  | Resistor_SMD:R_0402_1005Metric | ~ | C1530 |  | FALSE
C1201,C1202,C1208,C1210 | 4 | 4.7uF |  |  |  | Capacitor_SMD:C_0402_1005Metric | ~ | C23733 |  | FALSE
C1203 | 1 | 10uF/10V |  |  |  | Capacitor_SMD:C_0603_1608Metric | ~ | C19702 |  | FALSE
C1209 | 1 | 220pF/2kV |  |  |  | HALMET:C_1808_4520Metric | ~ | C2940747 |  | FALSE
C202 | 1 | 22uF |  |  |  | Capacitor_SMD:C_0603_1608Metric | ~ | C59461 |  | FALSE
C203 | 1 | 1uF |  |  |  | Capacitor_SMD:C_0402_1005Metric | ~ | C52923 |  | FALSE
C304 | 1 | 47uF/6.3V |  |  |  | Capacitor_SMD:C_1206_3216Metric | ~ | C96123 |  | FALSE
C402 | 1 | 4.7uF/16V |  |  |  | Capacitor_SMD:C_0603_1608Metric | ~ | C19666 |  | FALSE
C403,C404 | 2 | 10pF/50V |  | Excluded from BOM |  | Capacitor_SMD:C_0402_1005Metric | ~ | C32949 |  | FALSE
C501,C502 | 2 | 100nF/50V |  |  |  | Capacitor_SMD:C_0603_1608Metric | ~ | C14663 |  | FALSE
C503,C715 | 2 | 1uF/50V |  |  |  | Capacitor_SMD:C_0805_2012Metric | ~ | C28323 |  | FALSE
C601,C604,C612,C614,C705,C706 | 6 | 33pF/50V |  |  |  | Capacitor_SMD:C_0603_1608Metric | ~ | C1663 |  | FALSE
C602,C606,C607,C608,C609,C610,C616,C624,C901,C1113,C1114,C1115,C1116,C1204,C1205,C1206,C1207 | 17 | 100nF |  |  |  | Capacitor_SMD:C_0402_1005Metric | ~ | C1525 |  | TRUE
C603,C605,C613,C615,C702,C703 | 6 | 33pF |  |  |  | Capacitor_SMD:C_0402_1005Metric | ~ | C1562 |  | FALSE
C611 | 1 | 68nF |  |  |  | Capacitor_SMD:C_0603_1608Metric | ~ | C31658 |  | FALSE
C620,C621,C622,C623 | 4 | 10nF |  |  |  | Capacitor_SMD:C_0402_1005Metric | ~ | C15195 |  | FALSE
C701,C801 | 2 | 10uF |  |  |  | Capacitor_SMD:C_0402_1005Metric | ~ | C15525 |  | FALSE
C704,C707,C708,C709,C710,C711,C712,C714,C721,C803 | 10 | 10uF/50V |  |  |  | Capacitor_SMD:C_1206_3216Metric | ~ | C13585 |  | TRUE
C713 | 1 | 4.7nF/50V |  |  |  | Capacitor_SMD:C_0402_1005Metric | ~ | C1538 |  | FALSE
C716 | 1 | 4.7uF/50V |  |  |  | Capacitor_SMD:C_1206_3216Metric | ~ | C29823 |  | FALSE
C717,C720 | 2 | 0.1uF/50V |  |  |  | Capacitor_SMD:C_1206_3216Metric | ~ | C24497 |  | TRUE
C718 | 1 | 2.2uF/50V |  |  |  | Capacitor_SMD:C_1206_3216Metric | ~ | C50254 |  | TRUE
C719 | 1 | 10nF/50V |  |  |  | Capacitor_SMD:C_1206_3216Metric | ~ | C153292 |  | TRUE
C802 | 1 | 1nF/50V |  |  |  | Capacitor_SMD:C_0603_1608Metric | ~ | C1588 |  | FALSE
CR501 | 1 | PSM712-LF-T7 |  |  |  | PSM712-LF-T7:CR_SOT-23_PTD | PSM712-LF-T7 | C32677 |  | TRUE
D1001,D1002 | 2 | GREEN LED |  |  |  | LED_SMD:LED_0603_1608Metric | ~ | C965804 |  | FALSE
D1101,D1102 | 2 | BAT54A |  |  |  | Package_TO_SOT_SMD:SOT-323_SC-70 |  | C78261 | 0;0;180 | FALSE
D201,D303,D701 | 3 | B5819W |  |  |  | Diode_SMD:D_SOD-123 | ~ | C8598 |  | FALSE
D301 | 1 | SMBJ33CA |  |  |  | Diode_SMD:D_SMB | ~ | C114000 |  | FALSE
D401,D402,D403,D503,D504,D903,D904,D905 | 8 | ESD5451N |  |  |  | Diode_SMD:D_0402_1005Metric | ~ | C2936977 |  | FALSE
D501 | 1 | BLUE LED |  |  |  | LED_SMD:LED_0603_1608Metric | ~ | C84266 |  | FALSE
D502 | 1 | RED LED |  |  |  | LED_SMD:LED_0603_1608Metric | ~ | C2286 |  | FALSE
D603,D604,D605,D611,D1103,D1104,D1105,D1113 | 8 | BAT54S |  |  |  | Package_TO_SOT_SMD:SOT-323_SC-70 | https://www.diodes.com/assets/Datasheets/ds11005.pdf | C12741 | 0;0;180 | FALSE
D801 | 1 | SM24CANB |  |  |  | Package_TO_SOT_SMD:SOT-23 | ~ | C41376477 | 0;0;180 | FALSE
F301 | 1 | mSMD050-60V |  |  |  | Fuse:Fuse_1812_4532Metric | ~ | C70113 |  | FALSE
F401 | 1 | BSMD1206-100-6V |  |  |  | Fuse:Fuse_1206_3216Metric | https://datasheet.lcsc.com/lcsc/2305121423_BHFUSE-BSMD1206-100-6V_C883129.pdf | C883129 |  | FALSE
F501,F502 | 2 | 1206L010/60WR |  |  |  | 1206L010_60WR:1206L075132WR | ~ | C2153714 |  | TRUE
FB401,FB701,FB704,FB801 | 4 | GZ2012D601TF |  |  |  | Inductor_SMD:L_0805_2012Metric | ~ | C1017 |  | FALSE
FB601,FB602,FB603,FB604,FB702,FB703 | 6 | GZ2012D101TF |  |  |  | Inductor_SMD:L_0805_2012Metric | ~ | C1015 |  | FALSE
G601 | 1 | CC-BY |  | Excluded from BOM |  | HALMET:cc-by_5mm | ~ |  |  | FALSE
G602 | 1 | CE-logo |  | Excluded from BOM |  | Symbol:CE-Logo_11.2x8mm_SilkScreen | ~ |  |  | FALSE
G603 | 1 | WEEE-logo |  | Excluded from BOM | Excluded from board | Symbol:WEEE-Logo_5.6x8mm_SilkScreen | ~ |  |  | FALSE
G604 | 1 | OSHW-logo |  | Excluded from BOM | Excluded from board | Symbol:OSHW-Logo2_9.8x8mm_SilkScreen | ~ |  |  | FALSE
H1001,H1002 | 2 | MountingHole |  |  |  | HALMET:MountingSlot_3.2mm_M3_Unplated | ~ |  |  | FALSE
J201 | 1 | GPIO |  |  |  | Connector_PinHeader_2.54mm:PinHeader_2x10_P2.54mm_Vertical | ~ | C492427 | 1.27;24.13;90 | FALSE
J203 | 1 | Conn_01x01 |  | Excluded from BOM |  | TestPoint:TestPoint_Pad_D2.0mm | ~ |  |  | FALSE
J302,J1201 | 2 | Conn_01x02 |  |  |  | Connector_PinHeader_2.54mm:PinHeader_1x02_P2.54mm_Vertical | ~ |  |  | FALSE
J401 | 1 | USB_B_Micro |  |  |  | Connector_USB:USB_Micro-B_Wuerth_614105150721_Vertical | ~ | C145795 | 1.3;0.5;0 | FALSE
J402 | 1 | Conn_01x04 |  |  |  | Connector_JST:JST_SH_BM04B-SRSS-TB_1x04-1MP_P1.00mm_Vertical | ~ | C160390 |  | TRUE
J501 | 1 | EXT LEDS |  |  |  | Connector_PinHeader_2.00mm:PinHeader_1x03_P2.00mm_Vertical | ~ | C541857 |  | TRUE
J602 | 1 | Conn_02x04_Odd_Even |  |  |  | Connector_PinHeader_2.54mm:PinHeader_2x04_P2.54mm_Vertical | ~ | C124386 | 1.27;3.81;90 | FALSE
J604,J605,J606,J607,J1103,J1104,J1105,J1106 | 8 | Conn_01x02 |  |  |  | Connector_Phoenix_MC:PhoenixContact_MCV_1,5_2-G-3.81_1x02_P3.81mm_Vertical | ~ | C8396 | 1.905;0;180 | FALSE
J702 | 1 | Conn_01x04 |  |  |  | Connector_PinSocket_2.54mm:PinSocket_1x04_P2.54mm_Vertical | ~ | C124413 | 0;3.81;90 | FALSE
J801 | 1 | Conn_01x03 |  |  |  | Connector_PinHeader_2.54mm:PinHeader_1x03_P2.54mm_Vertical | ~ | C49257 | 0;2.54;90 | FALSE
J802 | 1 | Conn_01x04 |  |  |  | Connector_Phoenix_MC:PhoenixContact_MCV_1,5_4-G-3.81_1x04_P3.81mm_Vertical | ~ | C8410 | 5.715;0;180 | FALSE
JP1 | 1 | Jumper_2_Small_Open |  |  |  | Connector_PinHeader_2.00mm:PinHeader_1x02_P2.00mm_Vertical | ~ | C541856 |  | TRUE
JP601,JP1101,JP1102,JP1103,JP1104,JP1105,JP1106,JP1107,JP1108,JP1109,JP1110,JP1111,JP1112 | 13 | SolderJumper_2_Open |  |  |  | HALMET:SolderJumper-2_P1.3mm_Open_TrianglePad_Narrow | ~ |  |  | FALSE
JP602,JP604,JP605 | 3 | Open |  |  |  | Jumper:SolderJumper-2_P1.3mm_Open_Pad1.0x1.5mm | ~ |  |  | FALSE
JP603 | 1 | Bridged |  |  |  | Jumper:SolderJumper-2_P1.3mm_Bridged2Bar_RoundedPad1.0x1.5mm | ~ |  |  | FALSE
L1201,L1202 | 2 | CMH201209B4R7MT |  |  |  | Inductor_SMD:L_0805_2012Metric | ~ | C394959 |  | FALSE
L301 | 1 | SMMS0650-470M |  |  |  | HALMET:SMMS0650-1R0M | ~ | C149588 |  | FALSE
L701 | 1 | NLCV32T-100K-EFR |  |  |  | Inductor_SMD:L_1210_3225Metric | ~ | C295195 |  | FALSE
PS1201 | 1 | B0305S-1WR3 |  |  |  | Converter_DCDC:Converter_DCDC_Murata_MEE1SxxxxSC_THT |  | C7465186 | 0;3.81;270 | FALSE
Q401,Q402 | 2 | S8050 |  |  |  | Package_TO_SOT_SMD:SOT-23 | http://www.unisonic.com.tw/datasheet/S8050.pdf | C2146 | 0;0;180 | FALSE
Q601,Q602,Q603,Q604 | 4 | BC856BW,115 |  |  |  | Package_TO_SOT_SMD:SOT-323_SC-70 | ~ | C28063 | 0;0;180 | FALSE
R1001,R1002 | 2 | 1.5k |  |  |  | Resistor_SMD:R_0402_1005Metric | ~ | C25867 |  | FALSE
R1106,R1107,R1108,R1109 | 4 | 100k |  |  |  | Resistor_SMD:R_0402_1005Metric | ~ | C25741 |  | FALSE
R1201 | 1 | 330R |  |  |  | Resistor_SMD:R_0402_1005Metric | ~ | C25104 |  | FALSE
R201,R213,R401,R402,R503,R612,R1103 | 7 | 10k |  |  |  | Resistor_SMD:R_0402_1005Metric | ~ | C25744 |  | FALSE
R204,R505 | 2 | 240R |  |  |  | Resistor_SMD:R_0402_1005Metric | ~ | C25094 |  | TRUE
R205,R603,R604,R605,R606,R611 | 6 | 1k |  |  |  | Resistor_SMD:R_0402_1005Metric | ~ | C11702 |  | TRUE
R206 | 1 | 2.7k |  |  |  | Resistor_SMD:R_0402_1005Metric | ~ | C25885 |  | TRUE
R403,R404 | 2 | 27R |  |  |  | Resistor_SMD:R_0201_0603Metric | ~ | C270320 |  | TRUE
R501,R502,R701,R702,R1202,R1203 | 6 | 2k |  |  |  | Resistor_SMD:R_0402_1005Metric | ~ | C4109 |  | FALSE
R504 | 1 | 75R |  |  |  | Resistor_SMD:R_0402_1005Metric | ~ | C25133 |  | TRUE
R601,R602 | 2 | 240R |  |  |  | Resistor_SMD:R_0805_2012Metric | ~ | C17572 |  | FALSE
R607,R608,R609,R610 | 4 | 30 |  |  |  | Resistor_SMD:R_0603_1608Metric | ~ | C22985 |  | FALSE
R613,R614,R616,R618,R1101,R1102,R1104,R1105 | 8 | 20k |  |  |  | Resistor_SMD:R_0603_1608Metric | ~ | C4184 |  | FALSE
R615,R617,R619,R621,R801 | 5 | 2.2k |  |  |  | Resistor_SMD:R_0402_1005Metric | ~ | C25879 |  | FALSE
R703 | 1 | 4.7R |  |  |  | Resistor_SMD:R_0603_1608Metric | ~ | C23164 |  | FALSE
R802 | 1 | 100R |  |  |  | Resistor_SMD:R_0805_2012Metric | ~ | C17408 |  | FALSE
SW501,SW502 | 2 | SW_Push |  |  |  | Button_Switch_SMD:SW_SPST_TL3342 | ~ | C318887 |  | FALSE
U1101,U1102,U1103,U1104 | 4 | 74LVC1G17 |  |  |  | Package_TO_SOT_SMD:SOT-353_SC-70-5 | https://www.ti.com/lit/ds/symlink/sn74lvc1g17.pdf | C212314 | 0;0;270 | FALSE
U1200 | 1 | ICM-42688-P |  |  |  | BLUEFIN:PQFN50P300X250X97-14N | https://jlcpcb.com/api/file/downloadByFileSystemAccessId/8588902275431469056 | C1850418 |  | TRUE
U1201 | 1 | Ï€140U30 |  |  |  | Package_SO:SOIC-16_4.55x10.3mm_P1.27mm | https://datasheet.lcsc.com/lcsc/2010300934_2Pai-Semi--140U30_C910134.pdf | C910134 | 0;0;270 | FALSE
U1202 | 1 | ISO1540 |  |  |  | Package_SO:SOIC-8_3.9x4.9mm_P1.27mm | http://www.ti.com/lit/ds/symlink/iso1541.pdf | C179739 | 0;0;270 | FALSE
U1203 | 1 | XC6206P332MR |  |  |  | Package_TO_SOT_SMD:SOT-23-3 |  | C5446 | 0;0;180 | FALSE
U201 | 1 | ESP32-S3-WROOM-1U-N16R8 |  |  |  | RF_Module:ESP32-S3-WROOM-1U | https://www.espressif.com/sites/default/files/documentation/esp32-s3-wroom-1_wroom-1u_datasheet_en.pdf | C3013946 | 0;0.75;270 | TRUE
U202 | 1 | XL1509-3.3 |  |  |  | Package_SO:SOP-8_3.9x4.9mm_P1.27mm |  | C2681226 | 0;0;270 | FALSE
U203 | 1 | LM317L_SOT-89 |  |  |  | Package_TO_SOT_SMD:SOT-89-3 | http://www.ti.com/lit/ds/symlink/lm317l.pdf | C5444280 |  | TRUE
U401 | 1 | CH340C |  |  |  | Package_SO:SOIC-16_3.9x9.9mm_P1.27mm | https://datasheet.lcsc.com/szlcsc/Jiangsu-Qin-Heng-CH340C_C84681.pdf | C84681 | 0;0;270 | FALSE
U402 | 1 | USBLC6-2SC6 |  |  |  | Package_TO_SOT_SMD:SOT-23-6 | https://www.st.com/resource/en/datasheet/usblc6-2.pdf | C7519 |  | TRUE
U501 | 1 | SN65HVD230DR |  |  |  | Package_SO:SOIC-8_3.9x4.9mm_P1.27mm | http://www.ti.com/lit/ds/symlink/sn65hvd230.pdf | C12084 | 0;0;270 | FALSE
U502 | 1 | SP3485EN |  |  |  | Package_SO:SOIC-8_3.9x4.9mm_P1.27mm | http://www.icbase.com/pdf/SPX/SPX00480106.pdf | C8963 |  | TRUE
U601 | 1 | LMV324 |  |  |  | Package_SO:SOIC-14_3.9x8.7mm_P1.27mm | http://www.ti.com/lit/ds/symlink/lmv324.pdf | C362275 | 0;0;270 | FALSE
U602 | 1 | ADS1115IDGS |  |  |  | Package_SO:TSSOP-10_3x3mm_P0.5mm | http://www.ti.com/lit/ds/symlink/ads1113.pdf | C37593 | 0;0;270 | FALSE

## Halmet
Reference | Qty | Value | DNP | Exclude from BOM | Exclude from Board | Footprint | Datasheet | LCSC | JLCPCB_CORRECTION
C1101,C1102,C1103,C1112 | 4 | 3.3nF |  |  |  | Capacitor_SMD:C_0402_1005Metric | ~ | C26404
C1104,C1105,C1106,C1107 | 4 | 220pF |  |  |  | Resistor_SMD:R_0402_1005Metric | ~ | C1530
C1201,C1202,C1208,C1210 | 4 | 4.7uF |  |  |  | Capacitor_SMD:C_0402_1005Metric | ~ | C23733
C1203 | 1 | 10uF/10V |  |  |  | Capacitor_SMD:C_0603_1608Metric | ~ | C19702
C1209 | 1 | 220pF/2kV |  |  |  | HALMET:C_1808_4520Metric | ~ | C2940747
C202 | 1 | 22uF |  |  |  | Capacitor_SMD:C_0603_1608Metric | ~ | C59461
C203 | 1 | 1uF |  |  |  | Capacitor_SMD:C_0402_1005Metric | ~ | C52923
C304 | 1 | 47uF/6.3V |  |  |  | Capacitor_SMD:C_1206_3216Metric | ~ | C96123
C402 | 1 | 4.7uF/16V |  |  |  | Capacitor_SMD:C_0603_1608Metric | ~ | C19666
C403,C404 | 2 | 10pF/50V |  | Excluded from BOM |  | Capacitor_SMD:C_0402_1005Metric | ~ | C32949
C501,C502 | 2 | 100nF/50V |  |  |  | Capacitor_SMD:C_0603_1608Metric | ~ | C14663
C503,C715 | 2 | 1uF/50V |  |  |  | Capacitor_SMD:C_0805_2012Metric | ~ | C28323
C601,C604,C612,C614,C705,C706 | 6 | 33pF/50V |  |  |  | Capacitor_SMD:C_0603_1608Metric | ~ | C1663
C602,C606,C607,C608,C609,C610,C624,C901,C1113,C1114,C1115,C1116,C1204,C1205,C1206,C1207 | 16 | 100nF |  |  |  | Capacitor_SMD:C_0402_1005Metric | ~ | C1525
C603,C605,C613,C615,C702,C703 | 6 | 33pF |  |  |  | Capacitor_SMD:C_0402_1005Metric | ~ | C1562
C611 | 1 | 68nF |  |  |  | Capacitor_SMD:C_0603_1608Metric | ~ | C31658
C620,C621,C622,C623 | 4 | 10nF |  |  |  | Capacitor_SMD:C_0402_1005Metric | ~ | C15195
C701,C801 | 2 | 10uF |  |  |  | Capacitor_SMD:C_0402_1005Metric | ~ | C15525
C704,C707,C708,C709,C710,C711,C712,C714,C803 | 9 | 10uF/50V |  |  |  | Capacitor_SMD:C_1206_3216Metric | ~ | C13585
C713 | 1 | 4.7nF/50V |  |  |  | Capacitor_SMD:C_0402_1005Metric | ~ | C1538
C716 | 1 | 4.7uF/50V |  |  |  | Capacitor_SMD:C_1206_3216Metric | ~ | C29823
C802 | 1 | 1nF/50V |  |  |  | Capacitor_SMD:C_0603_1608Metric | ~ | C1588
D1001,D1002 | 2 | GREEN LED |  |  |  | LED_SMD:LED_0603_1608Metric | ~ | C965804
D1101,D1102 | 2 | BAT54A |  |  |  | Package_TO_SOT_SMD:SOT-323_SC-70 |  | C78261 | 0;0;180
D201,D303,D701 | 3 | B5819W |  |  |  | Diode_SMD:D_SOD-123 | ~ | C8598
D301 | 1 | SMBJ33CA |  |  |  | Diode_SMD:D_SMB | ~ | C114000
D401,D402,D403,D503,D504,D903,D904,D905 | 8 | ESD5451N |  |  |  | Diode_SMD:D_0402_1005Metric | ~ | C2936977
D501 | 1 | BLUE LED |  |  |  | LED_SMD:LED_0603_1608Metric | ~ | C84266
D502 | 1 | RED LED |  |  |  | LED_SMD:LED_0603_1608Metric | ~ | C2286
D603,D604,D605,D611,D1103,D1104,D1105,D1113 | 8 | BAT54S |  |  |  | Package_TO_SOT_SMD:SOT-323_SC-70 | https://www.diodes.com/assets/Datasheets/ds11005.pdf | C12741 | 0;0;180
D801 | 1 | SM24CANB |  |  |  | Package_TO_SOT_SMD:SOT-23 | ~ | C41376477 | 0;0;180
F301 | 1 | mSMD050-60V |  |  |  | Fuse:Fuse_1812_4532Metric | ~ | C70113
F401 | 1 | BSMD1206-100-6V |  |  |  | Fuse:Fuse_1206_3216Metric | https://datasheet.lcsc.com/lcsc/2305121423_BHFUSE-BSMD1206-100-6V_C883129.pdf | C883129
FB401,FB701,FB704,FB801 | 4 | GZ2012D601TF |  |  |  | Inductor_SMD:L_0805_2012Metric | ~ | C1017
FB601,FB602,FB603,FB604,FB702,FB703 | 6 | GZ2012D101TF |  |  |  | Inductor_SMD:L_0805_2012Metric | ~ | C1015
G601 | 1 | CC-BY |  | Excluded from BOM |  | HALMET:cc-by_5mm | ~
G602 | 1 | CE-logo |  | Excluded from BOM |  | Symbol:CE-Logo_11.2x8mm_SilkScreen | ~
G603 | 1 | WEEE-logo |  | Excluded from BOM | Excluded from board | Symbol:WEEE-Logo_5.6x8mm_SilkScreen | ~
G604 | 1 | OSHW-logo |  | Excluded from BOM | Excluded from board | Symbol:OSHW-Logo2_9.8x8mm_SilkScreen | ~
G605 | 1 | HL-Logo |  | Excluded from BOM |  | HALMET:Hat_Labs_25.4mm | ~
G701 | 1 | HL-Pictogram |  | Excluded from BOM |  | HALMET:HaL_picto_8mm | ~
H1001,H1002 | 2 | MountingHole |  |  |  | HALMET:MountingSlot_3.2mm_M3_Unplated | ~
J201 | 1 | GPIO |  |  |  | Connector_PinHeader_2.54mm:PinHeader_2x10_P2.54mm_Vertical | ~ |  | 1.27;24.13;90
J203 | 1 | Conn_01x01 |  | Excluded from BOM |  | TestPoint:TestPoint_Pad_D2.0mm | ~
J302,J1201 | 2 | Conn_01x02 |  |  |  | Connector_PinHeader_2.54mm:PinHeader_1x02_P2.54mm_Vertical | ~
J401 | 1 | USB_B_Micro |  |  |  | Connector_USB:USB_Micro-B_Wuerth_614105150721_Vertical | ~ | C145795 | 1.3;0.5;0
J602 | 1 | Conn_02x04_Odd_Even |  |  |  | Connector_PinHeader_2.54mm:PinHeader_2x04_P2.54mm_Vertical | ~ | C124386 | 1.27;3.81;90
J604,J605,J606,J607,J1103,J1104,J1105,J1106 | 8 | Conn_01x02 |  |  |  | Connector_Phoenix_MC:PhoenixContact_MCV_1,5_2-G-3.81_1x02_P3.81mm_Vertical | ~ | C8396 | 1.905;0;180
J702 | 1 | Conn_01x04 |  |  |  | Connector_PinSocket_2.54mm:PinSocket_1x04_P2.54mm_Vertical | ~ | C124413 | 0;3.81;90
J801 | 1 | Conn_01x03 |  |  |  | Connector_PinHeader_2.54mm:PinHeader_1x03_P2.54mm_Vertical | ~ | C49257 | 0;2.54;90
J802 | 1 | Conn_01x04 |  |  |  | Connector_Phoenix_MC:PhoenixContact_MCV_1,5_4-G-3.81_1x04_P3.81mm_Vertical | ~ | C8410 | 5.715;0;180
JP601,JP1101,JP1102,JP1103,JP1104,JP1105,JP1106,JP1107,JP1108,JP1109,JP1110,JP1111,JP1112 | 13 | SolderJumper_2_Open |  |  |  | HALMET:SolderJumper-2_P1.3mm_Open_TrianglePad_Narrow | ~
JP602,JP604,JP605 | 3 | Open |  |  |  | Jumper:SolderJumper-2_P1.3mm_Open_Pad1.0x1.5mm | ~
JP603 | 1 | Bridged |  |  |  | Jumper:SolderJumper-2_P1.3mm_Bridged2Bar_RoundedPad1.0x1.5mm | ~
L1201,L1202 | 2 | CMH201209B4R7MT |  |  |  | Inductor_SMD:L_0805_2012Metric | ~ | C394959
L301 | 1 | SMMS0650-470M |  |  |  | HALMET:SMMS0650-1R0M | ~ | C149588
L701 | 1 | NLCV32T-100K-EFR |  |  |  | Inductor_SMD:L_1210_3225Metric | ~ | C295195
PS1201 | 1 | B0305S-1WR3 |  |  |  | Converter_DCDC:Converter_DCDC_Murata_MEE1SxxxxSC_THT |  | C7465186 | 0;3.81;270
Q401,Q402 | 2 | S8050 |  |  |  | Package_TO_SOT_SMD:SOT-23 | http://www.unisonic.com.tw/datasheet/S8050.pdf | C2146 | 0;0;180
Q601,Q602,Q603,Q604 | 4 | BC856BW,115 |  |  |  | Package_TO_SOT_SMD:SOT-323_SC-70 | ~ | C28063 | 0;0;180
R1001,R1002 | 2 | 1.5k |  |  |  | Resistor_SMD:R_0402_1005Metric | ~ | C25867
R1106,R1107,R1108,R1109 | 4 | 100k |  |  |  | Resistor_SMD:R_0402_1005Metric | ~ | C25741
R1201 | 1 | 330R |  |  |  | Resistor_SMD:R_0402_1005Metric | ~ | C25104
R201,R213,R401,R402,R503,R612,R1103 | 7 | 10k |  |  |  | Resistor_SMD:R_0402_1005Metric | ~ | C25744
R501,R502,R701,R702,R1202,R1203 | 6 | 2k |  |  |  | Resistor_SMD:R_0402_1005Metric | ~ | C4109
R601,R602 | 2 | 240R |  |  |  | Resistor_SMD:R_0805_2012Metric | ~ | C17572
R603,R604,R605,R606,R611 | 5 | 1k |  |  |  | Resistor_SMD:R_0402_1005Metric | ~ | C11702
R607,R608,R609,R610 | 4 | 30 |  |  |  | Resistor_SMD:R_0603_1608Metric | ~ | C22985
R613,R614,R616,R618,R1101,R1102,R1104,R1105 | 8 | 20k |  |  |  | Resistor_SMD:R_0603_1608Metric | ~ | C4184
R615,R617,R619,R621,R801 | 5 | 2.2k |  |  |  | Resistor_SMD:R_0402_1005Metric | ~ | C25879
R703 | 1 | 4.7R |  |  |  | Resistor_SMD:R_0603_1608Metric | ~ | C23164
R802 | 1 | 100R |  |  |  | Resistor_SMD:R_0805_2012Metric | ~ | C17408
SW501,SW502 | 2 | SW_Push |  |  |  | Button_Switch_SMD:SW_SPST_TL3342 | ~ | C318887
U1101,U1102,U1103,U1104 | 4 | 74LVC1G17 |  |  |  | Package_TO_SOT_SMD:SOT-353_SC-70-5 | https://www.ti.com/lit/ds/symlink/sn74lvc1g17.pdf | C212314 | 0;0;270
U1201 | 1 | Ï€140U30 |  |  |  | Package_SO:SOIC-16_4.55x10.3mm_P1.27mm | https://datasheet.lcsc.com/lcsc/2010300934_2Pai-Semi--140U30_C910134.pdf | C910134 | 0;0;270
U1202 | 1 | ISO1540 |  |  |  | Package_SO:SOIC-8_3.9x4.9mm_P1.27mm | http://www.ti.com/lit/ds/symlink/iso1541.pdf | C179739 | 0;0;270
U1203 | 1 | XC6206P332MR |  |  |  | Package_TO_SOT_SMD:SOT-23-3 |  | C5446 | 0;0;180
U201 | 1 | ESP32-WROOM-32E-N16 |  |  |  | RF_Module:ESP32-WROOM-32 | https://www.espressif.com/sites/default/files/documentation/esp32-wroom-32_datasheet_en.pdf | C701343 | 0;0.75;270
U202 | 1 | XL1509-3.3 |  |  |  | Package_SO:SOP-8_3.9x4.9mm_P1.27mm |  | C2681226 | 0;0;270
U401 | 1 | CH340C |  |  |  | Package_SO:SOIC-16_3.9x9.9mm_P1.27mm | https://datasheet.lcsc.com/szlcsc/Jiangsu-Qin-Heng-CH340C_C84681.pdf | C84681 | 0;0;270
U501 | 1 | SN65HVD230DR |  |  |  | Package_SO:SOIC-8_3.9x4.9mm_P1.27mm | http://www.ti.com/lit/ds/symlink/sn65hvd230.pdf | C12084 | 0;0;270
U601 | 1 | LMV324 |  |  |  | Package_SO:SOIC-14_3.9x8.7mm_P1.27mm | http://www.ti.com/lit/ds/symlink/lmv324.pdf | C362275 | 0;0;270
U602 | 1 | ADS1115IDGS |  |  |  | Package_SO:TSSOP-10_3x3mm_P0.5mm | http://www.ti.com/lit/ds/symlink/ads1113.pdf | C37593 | 0;0;270

## Diff
Reference | Qty | Value | DNP | Exclude from BOM | Exclude from Board | Footprint | Datasheet | LCSC | JLCPCB_CORRECTION | Notes
C602,C606,C607,C608,C609,C610,C616,C624,C901,C1113,C1114,C1115,C1116,C1204,C1205,C1206,C1207 | 17 | 100nF | 0 | 0 | 0 | Capacitor_SMD:C_0402_1005Metric | ~ | C1525 | 0
C704,C707,C708,C709,C710,C711,C712,C714,C721,C803 | 10 | 10uF/50V | 0 | 0 | 0 | Capacitor_SMD:C_1206_3216Metric | ~ | C13585 | 0
C717,C720 | 2 | 0.1uF/50V | 0 | 0 | 0 | Capacitor_SMD:C_1206_3216Metric | ~ | C24497 | 0
C718 | 1 | 2.2uF/50V | 0 | 0 | 0 | Capacitor_SMD:C_1206_3216Metric | ~ | C50254 | 0
C719 | 1 | 10nF/50V | 0 | 0 | 0 | Capacitor_SMD:C_1206_3216Metric | ~ | C153292 | 0
CR501 | 1 | PSM712-LF-T7 | 0 | 0 | 0 | PSM712-LF-T7:CR_SOT-23_PTD | PSM712-LF-T7 | C32677 | 0
F501,F502 | 2 | 1206L010/60WR | 0 | 0 | 0 | 1206L010_60WR:1206L075132WR | ~ | C2153714 | 0
J402 | 1 | Conn_01x04 | 0 | 0 | 0 | Connector_JST:JST_SH_BM04B-SRSS-TB_1x04-1MP_P1.00mm_Vertical | ~ | C160390 | 0
J501 | 1 | EXT LEDS | 0 | 0 | 0 | Connector_PinHeader_2.00mm:PinHeader_1x03_P2.00mm_Vertical | ~ | C541857 | 0
JP1 | 1 | Jumper_2_Small_Open | 0 | 0 | 0 | Connector_PinHeader_2.00mm:PinHeader_1x02_P2.00mm_Vertical | ~ | C541856 | 0
R204,R505 | 2 | 240R | 0 | 0 | 0 | Resistor_SMD:R_0402_1005Metric | ~ | C25094 | 0
R205,R603,R604,R605,R606,R611 | 6 | 1k | 0 | 0 | 0 | Resistor_SMD:R_0402_1005Metric | ~ | C11702 | 0
R206 | 1 | 2.7k | 0 | 0 | 0 | Resistor_SMD:R_0402_1005Metric | ~ | C25885 | 0
R403,R404 | 2 | 27R | 0 | 0 | 0 | Resistor_SMD:R_0201_0603Metric | ~ | C270320 | 0 | Is package too small ?
R504 | 1 | 75R | 0 | 0 | 0 | Resistor_SMD:R_0402_1005Metric | ~ | C25133 | 0
U1200 | 1 | ICM-42688-P | 0 | 0 | 0 | BLUEFIN:PQFN50P300X250X97-14N | https://jlcpcb.com/api/file/downloadByFileSystemAccessId/8588902275431469056 | C1850418 | 0
U201 | 1 | ESP32-S3-WROOM-1U-N16R8 | 0 | 0 | 0 | RF_Module:ESP32-S3-WROOM-1U | https://www.espressif.com/sites/default/files/documentation/esp32-s3-wroom-1_wroom-1u_datasheet_en.pdf | C3013946 | 0;0.75;270 | Is JLCPCB correction relevant ?
U203 | 1 | LM317L_SOT-89 | 0 | 0 | 0 | Package_TO_SOT_SMD:SOT-89-3 | http://www.ti.com/lit/ds/symlink/lm317l.pdf | C5444280 | 0
U402 | 1 | USBLC6-2SC6 | 0 | 0 | 0 | Package_TO_SOT_SMD:SOT-23-6 | https://www.st.com/resource/en/datasheet/usblc6-2.pdf | C7519 | 0
U502 | 1 | SP3485EN | 0 | 0 | 0 | Package_SO:SOIC-8_3.9x4.9mm_P1.27mm | http://www.icbase.com/pdf/SPX/SPX00480106.pdf | C8963 | 0